## LightMeherGen2
Date: | 2022-04-26 18:19
Tool: | Eeschema (6.99.0-1665-g4ee6cfe5b6)
Generator: | C:\Program Files\KiCad\6.99\bin\scripting\plugins/bom_csv_grouped_by_value_with_fp.py
Component Count: | 56
Ref | Qnty | Value | Footprint | Description | Vendor
C1, C2, C3, C4, C6, C7, C8, C9, C10, C16, C25, | 11 | 100nf | Capacitor_SMD:C_0603_1608Metric
C12, C14, C22, | 3 | 10uf | Capacitor_SMD:C_0603_1608Metric
C13, | 1 | 100nF | Capacitor_SMD:C_0603_1608Metric
C15, C17, | 2 | 10uf | Capacitor_SMD:CP_Elec_4x4.5
C18, C19, C20, C21, | 4 | 20pf | Capacitor_SMD:C_0603_1608Metric
C23, C24, | 2 | 100uf | Capacitor_SMD:CP_Elec_6.3x5.4
D1, D2, | 2 | LED | LED_SMD:LED_0805_2012Metric
J1, | 1 | USB_C_Receptacle_USB2.0 | Connector_USB:USB_C_Receptacle_XKB_U262-16XN-4BVC11
J3, | 1 | Conn_01x04 | Connector_PinHeader_2.54mm:PinHeader_1x04_P2.54mm_Vertical
R1, R2, | 2 | 5.1K | Resistor_SMD:R_0603_1608Metric
R3, | 1 | 1.2K | Resistor_SMD:R_0603_1608Metric
R4, R5, | 2 | 200 | Resistor_SMD:R_0603_1608Metric
R6, R7, | 2 | 10k | Resistor_SMD:R_0603_1608Metric
R8, | 1 | 1k | Resistor_SMD:R_0603_1608Metric
R9, R10, | 1 | 4.22k | Resistor_SMD:R_0603_1608Metric | 精度千分之一
R11, | 1 | 510 | Resistor_SMD:R_0603_1608Metric
RV1, | 1 | 10k | Potentiometer_THT:Potentiometer_Vishay_T73XW_Horizontal | 调整对比度的时候手一定要稳，惨痛教训
SW1, SW2, | 2 | XKB7070-Z | FP:SW-TH_6P-L7.0-W7.0-P2.00
U1, | 1 | TP4056 | Package_SO:SOIC-8-1EP_3.9x4.9mm_P1.27mm_EP2.29x3mm
U2, | 1 | ME6211C33 | Package_TO_SOT_SMD:SOT-23-5
U3, | 1 | BH1620FVC-TR | FP:WSOF-5_L1.6-W1.2-P0.50-TL
U4, | 1 | BH1620FVC-TR | FP:PinHeader_1x05_P1.27mm_Vertical_SMD_Pin1Right
U5, | 1 | AIR103_CORE_QFN | FP:QFN-56_L6.0-W6.0-P0.35-BL-EP4.7
U6, U7, | 2 | BCD8421_3-3 | FP:BCD8421_3-3
U8, | 1 | RC1602A | Display:WC1602A | 推荐使用VA屏，对比度高
U9, | 1 | LMC6482 | Package_SO:SOIC-8_3.9x4.9mm_P1.27mm
Y1, | 1 | 40MHz | Crystal:Crystal_SMD_TXC_7A-2Pin_5x3.2mm
J2 | 1 | 803040电池
| 1 | 余弦修正器 |  | 就是光照传感器的盖子，外径25mm左右